## Instructions
Banked Curve Calculator | Related resources: Round The Bend, Up The Wall
This is a simple calculator to allow you to analyse the conditions required for a successful Wall of Death situation.
Note: calculations also apply to the more mundane area of banked roads (just lower the angle a bit!)
The Wall of Death is an act usually performed with motorbikes, but equally doable with a bicycle or a car. The idea is, a near-vertical,
or in some cases actually vertical, wall encircles an arena, and the performers drive around the base at increasing speeds until they
advance up the wall, seemingly defying gravity by happily driving around in horizontal circles at right-angles to the surrounding crowds.
Friction: how important is it?
For vertical walls:
The only force stopping the car from sliding down the wall - at any speed - is friction, so there needs to be enough friction to exactly balance
the weight of the car pulling down. Since friction depends both on the coefficient of friction and the normal reaction, it is sufficient to
have a large normal reaction (which will happen at sufficiently large speeds, since it forms the centripetal force causing circular motion).
For less-than-vertical walls:
In terms of a minimum velocity, additional friction reduces the need for very high speeds since it works with the contact force to balance
weight.
In terms of a maximum velocity, a high coefficient of friction, depending on the angle, could mean there is no maximum velocity.
This is because the forces acting on a car about to go too fast (and veer off its track upwards instead of downwards) would be weight
and friction both acting down the wall, and only the contact force acting up. In some cases the vertical component of friction can
be greater than the vertical component of the contact force, meaning no matter how fast the car travels, and no matter how great the
contact force becomes as a result, since friction increases in proportion to the contact force, there will never be a resultant force upwards.

## BankedCurveCalculator
Banked Curve Calculator
| Angle from horizontal: | 4 | degrees | Angle from horizontal: | 80 | degrees
| Radius: | 180 | metres | Radius: | 5 | metres
| (360 metres across and 1131 metres around) |  |  | (10 metres across and 31 metres around)
| Coefficient of friction: | 1 | 20 | Coefficient of friction: | 0.7 | 14
| (would slip if placed on a 45° slope) |  |  | (would slip if placed on a 35° slope)
| Minimum velocity: | (---) | m/s | Minimum velocity: | 7 | m/s
| (no lower limit) |  |  | (16 mph)
| Maximum velocity: | 45.05 | m/s | Maximum velocity: | (---) | m/s
| (101 mph) |  |  | (no upper limit)
(At min velocity, a force of 1g is experienced)
(At max velocity, a force of 1.2g is experienced)