## Instructions
Playback Buffer Simulation
This program allows the user to play around with settings for playback and buffering to examine the maths behind it.
The analogy of a buffer (eg, for a youtube video) provides a good introduction to geometric series.
Eg:
Consider a buffer which runs at half the speed of playback. This means that it will take twice as long to load the video as it will to play, so
logically we must wait for the full length of the video before playing. At this point the buffer will be halfway along.
Since this is the earliest we can start the video without having to stop at any point, playback should reach the end at the same time
as the buffer.
Now, examining this situation from a geometric series standpoint: When play begins, the buffer is halfway along. After the first half has
played, half of the last half will have buffered (moving at half the speed of playback). Once this section has been played, the buffer will
have advanced to halfway along the remaining section, or an eighth of the total distance. This continues, giving the series:
¹/₂ + ¹/₄ + ¹/₈ + ¹/₁₆ + ¹/₃₂ + ...
Now, if the first way of looking at this situation is correct, and the second way is correct, then it must be true to say that:
¹/₂ + ¹/₄ + ¹/₈ + ¹/₁₆ + ¹/₃₂ + ... = 1

## Buffer
Playback Buffer Simulation
0 | [23 empty] | 2.5 | [24 empty] | 5 | [24 empty] | 7.5 | [24 empty] | 10
| 1 | 2 | 3 | 4 | 5 | 6 | 7 | 8 | 9 | 10 | 11 | 12 | 13 | 14 | 15 | 16 | 17 | 18 | 19 | 20 | 21 | 22 | 23 | 24 | 25 | 26 | 27 | 28 | 29 | 30 | 31 | 32 | 33 | 34 | 35 | 36 | 37 | 38 | 39 | 40 | 41 | 42 | 43 | 44 | 45 | 46 | 47 | 48 | 49 | 50 | 51 | 52 | 53 | 54 | 55 | 56 | 57 | 58 | 59 | 60 | 61 | 62 | 63 | 64 | 65 | 66 | 67 | 68 | 69 | 70 | 71 | 72 | 73 | 74 | 75 | 76 | 77 | 78 | 79 | 80 | 81 | 82 | 83 | 84 | 85 | 86 | 87 | 88 | 89 | 90 | 91 | 92 | 93 | 94 | 95 | 96 | 97 | 98 | 99 | 100
| 3 | 3 | 3 | 3 | 3 | 3 | 3 | 3 | 3 | 3 | 3 | 3 | 3 | 3 | 3 | 3 | 3 | 3 | 3 | 3 | 3 | 3 | 3 | 3 | 3 | 3 | 3 | 3 | 3 | 3 | 3 | 3 | 3 | 3 | 3 | 3 | 3 | 3 | 3 | 3 | 3 | 3 | 3 | 3 | 3 | 3 | 3 | 3 | 3 | 3 | 3 | 3 | 3 | 3 | 3 | 3 | 3 | 3 | 3 | 3 | 3 | 3 | 3 | 3 | 3 | 3 | 3 | 3 | 3 | 3 | 3 | 3 | 3 | 3 | 3 | 3 | 3 | 3 | 3 | 3 | 3 | 3 | 3 | 3 | 3 | 3 | 3 | 3 | 3 | 3 | 3 | 3 | 3 | 3 | 3 | 3 | 3 | 3 | 3 | 3
| 3994550075.9623 | 3526446920.93 | 10 | 2 | [25 empty] | Buffer speed (as % of playback speed): | [34 empty] | 50% | [5 empty] | 5 | [7 empty] | 1 |  |  | Buffering
Time elapsed: 0s
[30 empty] | Delay between buffer and playback: | [34 empty] | 10s | [5 empty] | 10 | [7 empty] | 3 |  |  | Playing
| Buffer time: 20s | [42 empty] | Higher | [34 empty] | 2 |  |  | Not buffered in time
[30 empty] | Playback time: | [13 empty] | 10s
| Optimal delay: 10s | [42 empty] | Lower | [37 empty] | Not buffered
Run Simulation