## Instructions
Bungee Analysis
This calculator is designed as an aid to understanding and applying concepts of tension and elastic potential.
The blue cells can be edited to provide conditions for the bungee jump.
The red cells show the force at the maximum point and at any chosen point along the motion. Use the arrows to change the point of interest.
The change in each type of energy is shown (note the total net change is always 0), and illustrated on a graph.
The key formulae used are:

## Bungee
| Bungee Jump Analysis |  |  |  | +1 | +100
Natural length of bungee: | 30 | m | Distance down: | 36 | m
Modulus of elasticity (λ): | 2000 |  | Enter the drop distance to find forces and
Mass of jumper: | 75 | kg | energy at a particular point along the way.
Max resultant force: | 1865.533 | N | Resultant force: | -335 | N
Max acceleration: | 24.874 | m/s² | Acceleration: | -4.467 | m/s²
Max acceleration (in Gs): | 2.538 | G | Acceleration (in Gs): | -0.456 | G
Total GPE change at max speed: | -30153.375 | J | Change in GPE: | -26460 | J | 30153.375
Total EPE change at max speed: | 4051.688 | J | Change in EPE: | 1200 | J | 4051.688
Total KE change at max speed: | 26101.687 | J | Change in KE: | 25260 | J | 26101.687
Distance at max stretch: | 69.008 | m | GPE: | 0.41886
Distance to equilibrium point: | 41.025 | m | EPE: | 0.019898
Note: this is the point of maximum speed. |  |  | KE: | -0.43876
Max speed: | 26.383 | m/s | Speed at this point: | 25.954 | m/s