## Instructions
Centre of Mass Calculator
This calculator makes use of the result that the centre of mass of any uniform triangle lies 1/3 of the way from the midpoint of a line to the opposite vertex.
In 10Triangles the coordinates of a number of triangles can be entered to find their resulting centre of mass.
Expanding on this idea, ConvexPolygon allows the user to define a convex polygon of up to 100 sides and have the centre of mass automatically calculated by means of splitting into multiple triangles and combining their moments.

## 10Triangles
Centre of mass of a series of triangles from coordinates of vertices
Note: Calculator returns an error if points are entered incorrectly, if there are duplicates or if they are colinear.
Points must be entered as numbers separated by a comma (spaces and brackets optional) eg: 3,4 or (-2 , 0.4)
Triangle | Point 1 | Point 2 | Point 3 | Density | Error Check | standardised points |  |  | Error checking (duplicates) |  |  | x1 | x2 | x3 | y1 | y2 | y3 | x | y | Area | Mass | xm | ym
1 | (3,2) | (-7,9) | (15,6) | 1 | 0 | 3,2 | -7,9 | 15,6 | 1 | 1 | 1 | 3 | -7 | 15 | 2 | 9 | 6 | 3.6667 | 5.6667 | 62 | 62 | 227.3333 | 351.3333
2 |  |  |  |  | 1 |  |  |  | 3 | 3 | 3 | #VALUE! | #VALUE! | #VALUE! | #VALUE! | #VALUE! | #VALUE!
3 |  |  |  |  | 1 |  |  |  | 3 | 3 | 3 | #VALUE! | #VALUE! | #VALUE! | #VALUE! | #VALUE! | #VALUE!
4 |  |  |  |  | 1 |  |  |  | 3 | 3 | 3 | #VALUE! | #VALUE! | #VALUE! | #VALUE! | #VALUE! | #VALUE!
5 |  |  |  |  | 1 |  |  |  | 3 | 3 | 3 | #VALUE! | #VALUE! | #VALUE! | #VALUE! | #VALUE! | #VALUE!
6 |  |  |  |  | 1 |  |  |  | 3 | 3 | 3 | #VALUE! | #VALUE! | #VALUE! | #VALUE! | #VALUE! | #VALUE!
7 |  |  |  |  | 1 |  |  |  | 3 | 3 | 3 | #VALUE! | #VALUE! | #VALUE! | #VALUE! | #VALUE! | #VALUE!
8 |  |  |  |  | 1 |  |  |  | 3 | 3 | 3 | #VALUE! | #VALUE! | #VALUE! | #VALUE! | #VALUE! | #VALUE!
9 |  |  |  |  | 1 |  |  |  | 3 | 3 | 3 | #VALUE! | #VALUE! | #VALUE! | #VALUE! | #VALUE! | #VALUE!
10 |  |  |  |  | 1 |  |  |  | 3 | 3 | 3 | #VALUE! | #VALUE! | #VALUE! | #VALUE! | #VALUE! | #VALUE!
Total | Mass: 62, Centre of mass: (3.667,5.667) | [16 empty] | 3.6667 | 5.6667 |  | 62 | 227.3333 | 351.3333
Note on F5: To subtract the mass of a triangle (eg a triangular hole) give the density as -1.

## 100Triangles (hidden)
Triangle | Density | Error Check | standardised points |  |  | Error checking (duplicates) |  |  | x1 | x2 | x3 | y1 | y2 | y3 | x | y | Area | Mass | ∑xm | ∑ym | ERRORS
1 | 1 | 0 | 0,0 | 5,0 | 7,4 | 1 | 1 | 1 | 0 | 5 | 7 | 0 | 0 | 4 | 4 | 1.3333 | 10 | 10 | 40 | 13.3333 | 0
2 | 1 | 0 | 0,0 | 7,4 | 5,8 | 1 | 1 | 1 | 0 | 7 | 5 | 0 | 4 | 8 | 4 | 4 | 18 | 18 | 72 | 72 | 0
3 | 1 | 0 | 0,0 | 5,8 | 0,8 | 1 | 1 | 1 | 0 | 5 | 0 | 0 | 8 | 8 | 1.6667 | 5.3333 | 20 | 20 | 33.3333 | 106.6667 | 0
4 | 1 | 0 | 0,0 | 0,8 | -2,4 | 1 | 1 | 1 | 0 | 0 | -2 | 0 | 8 | 4 | -0.66667 | 4 | 8 | 8 | -5.3333 | 32 | 0
5 | 0 | 1 | 0,0 | -2,4 | 0,0 | 2 | 1 | 2 | 0 | -2 | 0 | 0 | 4 | 0 | [6 empty] | 0
6 | 0 | 1 | 0,0 | 0,0 | 0,0 | 3 | 3 | 3 | 0 | 0 | 0 | 0 | 0 | 0 | [6 empty] | 0
7 | 0 | 1 | 0,0 | 0,0 | 0,0 | 3 | 3 | 3 | 0 | 0 | 0 | 0 | 0 | 0 | [6 empty] | 0
8 | 0 | 1 | 0,0 | 0,0 | 0,0 | 3 | 3 | 3 | 0 | 0 | 0 | 0 | 0 | 0 | [6 empty] | 0
9 | 0 | 1 | 0,0 | 0,0 | 0,0 | 3 | 3 | 3 | 0 | 0 | 0 | 0 | 0 | 0 | [6 empty] | 0
10 | 0 | 1 | 0,0 | 0,0 | 0,0 | 3 | 3 | 3 | 0 | 0 | 0 | 0 | 0 | 0 | [6 empty] | 0
11 | 0 | 1 | 0,0 | 0,0 | 0,0 | 3 | 3 | 3 | 0 | 0 | 0 | 0 | 0 | 0 | [6 empty] | 0
12 | 0 | 1 | 0,0 | 0,0 | 0,0 | 3 | 3 | 3 | 0 | 0 | 0 | 0 | 0 | 0 | [6 empty] | 0
13 | 0 | 1 | 0,0 | 0,0 | 0,0 | 3 | 3 | 3 | 0 | 0 | 0 | 0 | 0 | 0 | [6 empty] | 0
14 | 0 | 1 | 0,0 | 0,0 | 0,0 | 3 | 3 | 3 | 0 | 0 | 0 | 0 | 0 | 0 | [6 empty] | 0
15 | 0 | 1 | 0,0 | 0,0 | 0,0 | 3 | 3 | 3 | 0 | 0 | 0 | 0 | 0 | 0 | [6 empty] | 0
16 | 0 | 1 | 0,0 | 0,0 | 0,0 | 3 | 3 | 3 | 0 | 0 | 0 | 0 | 0 | 0 | [6 empty] | 0
17 | 0 | 1 | 0,0 | 0,0 | 0,0 | 3 | 3 | 3 | 0 | 0 | 0 | 0 | 0 | 0 | [6 empty] | 0
18 | 0 | 1 | 0,0 | 0,0 | 0,0 | 3 | 3 | 3 | 0 | 0 | 0 | 0 | 0 | 0 | [6 empty] | 0
19 | 0 | 1 | 0,0 | 0,0 | 0,0 | 3 | 3 | 3 | 0 | 0 | 0 | 0 | 0 | 0 | [6 empty] | 0
20 | 0 | 1 | 0,0 | 0,0 | 0,0 | 3 | 3 | 3 | 0 | 0 | 0 | 0 | 0 | 0 | [6 empty] | 0
21 | 0 | 1 | 0,0 | 0,0 | 0,0 | 3 | 3 | 3 | 0 | 0 | 0 | 0 | 0 | 0 | [6 empty] | 0
22 | 0 | 1 | 0,0 | 0,0 | 0,0 | 3 | 3 | 3 | 0 | 0 | 0 | 0 | 0 | 0 | [6 empty] | 0
23 | 0 | 1 | 0,0 | 0,0 | 0,0 | 3 | 3 | 3 | 0 | 0 | 0 | 0 | 0 | 0 | [6 empty] | 0
24 | 0 | 1 | 0,0 | 0,0 | 0,0 | 3 | 3 | 3 | 0 | 0 | 0 | 0 | 0 | 0 | [6 empty] | 0
25 | 0 | 1 | 0,0 | 0,0 | 0,0 | 3 | 3 | 3 | 0 | 0 | 0 | 0 | 0 | 0 | [6 empty] | 0
26 | 0 | 1 | 0,0 | 0,0 | 0,0 | 3 | 3 | 3 | 0 | 0 | 0 | 0 | 0 | 0 | [6 empty] | 0
27 | 0 | 1 | 0,0 | 0,0 | 0,0 | 3 | 3 | 3 | 0 | 0 | 0 | 0 | 0 | 0 | [6 empty] | 0
28 | 0 | 1 | 0,0 | 0,0 | 0,0 | 3 | 3 | 3 | 0 | 0 | 0 | 0 | 0 | 0 | [6 empty] | 0
29 | 0 | 1 | 0,0 | 0,0 | 0,0 | 3 | 3 | 3 | 0 | 0 | 0 | 0 | 0 | 0 | [6 empty] | 0
30 | 0 | 1 | 0,0 | 0,0 | 0,0 | 3 | 3 | 3 | 0 | 0 | 0 | 0 | 0 | 0 | [6 empty] | 0
31 | 0 | 1 | 0,0 | 0,0 | 0,0 | 3 | 3 | 3 | 0 | 0 | 0 | 0 | 0 | 0 | [6 empty] | 0
32 | 0 | 1 | 0,0 | 0,0 | 0,0 | 3 | 3 | 3 | 0 | 0 | 0 | 0 | 0 | 0 | [6 empty] | 0
33 | 0 | 1 | 0,0 | 0,0 | 0,0 | 3 | 3 | 3 | 0 | 0 | 0 | 0 | 0 | 0 | [6 empty] | 0
34 | 0 | 1 | 0,0 | 0,0 | 0,0 | 3 | 3 | 3 | 0 | 0 | 0 | 0 | 0 | 0 | [6 empty] | 0
35 | 0 | 1 | 0,0 | 0,0 | 0,0 | 3 | 3 | 3 | 0 | 0 | 0 | 0 | 0 | 0 | [6 empty] | 0
36 | 0 | 1 | 0,0 | 0,0 | 0,0 | 3 | 3 | 3 | 0 | 0 | 0 | 0 | 0 | 0 | [6 empty] | 0
37 | 0 | 1 | 0,0 | 0,0 | 0,0 | 3 | 3 | 3 | 0 | 0 | 0 | 0 | 0 | 0 | [6 empty] | 0
38 | 0 | 1 | 0,0 | 0,0 | 0,0 | 3 | 3 | 3 | 0 | 0 | 0 | 0 | 0 | 0 | [6 empty] | 0
39 | 0 | 1 | 0,0 | 0,0 | 0,0 | 3 | 3 | 3 | 0 | 0 | 0 | 0 | 0 | 0 | [6 empty] | 0
40 | 0 | 1 | 0,0 | 0,0 | 0,0 | 3 | 3 | 3 | 0 | 0 | 0 | 0 | 0 | 0 | [6 empty] | 0
41 | 0 | 1 | 0,0 | 0,0 | 0,0 | 3 | 3 | 3 | 0 | 0 | 0 | 0 | 0 | 0 | [6 empty] | 0
42 | 0 | 1 | 0,0 | 0,0 | 0,0 | 3 | 3 | 3 | 0 | 0 | 0 | 0 | 0 | 0 | [6 empty] | 0
43 | 0 | 1 | 0,0 | 0,0 | 0,0 | 3 | 3 | 3 | 0 | 0 | 0 | 0 | 0 | 0 | [6 empty] | 0
44 | 0 | 1 | 0,0 | 0,0 | 0,0 | 3 | 3 | 3 | 0 | 0 | 0 | 0 | 0 | 0 | [6 empty] | 0
45 | 0 | 1 | 0,0 | 0,0 | 0,0 | 3 | 3 | 3 | 0 | 0 | 0 | 0 | 0 | 0 | [6 empty] | 0
46 | 0 | 1 | 0,0 | 0,0 | 0,0 | 3 | 3 | 3 | 0 | 0 | 0 | 0 | 0 | 0 | [6 empty] | 0
47 | 0 | 1 | 0,0 | 0,0 | 0,0 | 3 | 3 | 3 | 0 | 0 | 0 | 0 | 0 | 0 | [6 empty] | 0
48 | 0 | 1 | 0,0 | 0,0 | 0,0 | 3 | 3 | 3 | 0 | 0 | 0 | 0 | 0 | 0 | [6 empty] | 0
49 | 0 | 1 | 0,0 | 0,0 | 0,0 | 3 | 3 | 3 | 0 | 0 | 0 | 0 | 0 | 0 | [6 empty] | 0
50 | 0 | 1 | 0,0 | 0,0 | 0,0 | 3 | 3 | 3 | 0 | 0 | 0 | 0 | 0 | 0 | [6 empty] | 0
51 | 0 | 1 | 0,0 | 0,0 | 0,0 | 3 | 3 | 3 | 0 | 0 | 0 | 0 | 0 | 0 | [6 empty] | 0
52 | 0 | 1 | 0,0 | 0,0 | 0,0 | 3 | 3 | 3 | 0 | 0 | 0 | 0 | 0 | 0 | [6 empty] | 0
53 | 0 | 1 | 0,0 | 0,0 | 0,0 | 3 | 3 | 3 | 0 | 0 | 0 | 0 | 0 | 0 | [6 empty] | 0
54 | 0 | 1 | 0,0 | 0,0 | 0,0 | 3 | 3 | 3 | 0 | 0 | 0 | 0 | 0 | 0 | [6 empty] | 0
55 | 0 | 1 | 0,0 | 0,0 | 0,0 | 3 | 3 | 3 | 0 | 0 | 0 | 0 | 0 | 0 | [6 empty] | 0
56 | 0 | 1 | 0,0 | 0,0 | 0,0 | 3 | 3 | 3 | 0 | 0 | 0 | 0 | 0 | 0 | [6 empty] | 0
57 | 0 | 1 | 0,0 | 0,0 | 0,0 | 3 | 3 | 3 | 0 | 0 | 0 | 0 | 0 | 0 | [6 empty] | 0
58 | 0 | 1 | 0,0 | 0,0 | 0,0 | 3 | 3 | 3 | 0 | 0 | 0 | 0 | 0 | 0 | [6 empty] | 0
59 | 0 | 1 | 0,0 | 0,0 | 0,0 | 3 | 3 | 3 | 0 | 0 | 0 | 0 | 0 | 0 | [6 empty] | 0
60 | 0 | 1 | 0,0 | 0,0 | 0,0 | 3 | 3 | 3 | 0 | 0 | 0 | 0 | 0 | 0 | [6 empty] | 0
61 | 0 | 1 | 0,0 | 0,0 | 0,0 | 3 | 3 | 3 | 0 | 0 | 0 | 0 | 0 | 0 | [6 empty] | 0
62 | 0 | 1 | 0,0 | 0,0 | 0,0 | 3 | 3 | 3 | 0 | 0 | 0 | 0 | 0 | 0 | [6 empty] | 0
63 | 0 | 1 | 0,0 | 0,0 | 0,0 | 3 | 3 | 3 | 0 | 0 | 0 | 0 | 0 | 0 | [6 empty] | 0
64 | 0 | 1 | 0,0 | 0,0 | 0,0 | 3 | 3 | 3 | 0 | 0 | 0 | 0 | 0 | 0 | [6 empty] | 0
65 | 0 | 1 | 0,0 | 0,0 | 0,0 | 3 | 3 | 3 | 0 | 0 | 0 | 0 | 0 | 0 | [6 empty] | 0
66 | 0 | 1 | 0,0 | 0,0 | 0,0 | 3 | 3 | 3 | 0 | 0 | 0 | 0 | 0 | 0 | [6 empty] | 0
67 | 0 | 1 | 0,0 | 0,0 | 0,0 | 3 | 3 | 3 | 0 | 0 | 0 | 0 | 0 | 0 | [6 empty] | 0
68 | 0 | 1 | 0,0 | 0,0 | 0,0 | 3 | 3 | 3 | 0 | 0 | 0 | 0 | 0 | 0 | [6 empty] | 0
69 | 0 | 1 | 0,0 | 0,0 | 0,0 | 3 | 3 | 3 | 0 | 0 | 0 | 0 | 0 | 0 | [6 empty] | 0
70 | 0 | 1 | 0,0 | 0,0 | 0,0 | 3 | 3 | 3 | 0 | 0 | 0 | 0 | 0 | 0 | [6 empty] | 0
71 | 0 | 1 | 0,0 | 0,0 | 0,0 | 3 | 3 | 3 | 0 | 0 | 0 | 0 | 0 | 0 | [6 empty] | 0
72 | 0 | 1 | 0,0 | 0,0 | 0,0 | 3 | 3 | 3 | 0 | 0 | 0 | 0 | 0 | 0 | [6 empty] | 0
73 | 0 | 1 | 0,0 | 0,0 | 0,0 | 3 | 3 | 3 | 0 | 0 | 0 | 0 | 0 | 0 | [6 empty] | 0
74 | 0 | 1 | 0,0 | 0,0 | 0,0 | 3 | 3 | 3 | 0 | 0 | 0 | 0 | 0 | 0 | [6 empty] | 0
75 | 0 | 1 | 0,0 | 0,0 | 0,0 | 3 | 3 | 3 | 0 | 0 | 0 | 0 | 0 | 0 | [6 empty] | 0
76 | 0 | 1 | 0,0 | 0,0 | 0,0 | 3 | 3 | 3 | 0 | 0 | 0 | 0 | 0 | 0 | [6 empty] | 0
77 | 0 | 1 | 0,0 | 0,0 | 0,0 | 3 | 3 | 3 | 0 | 0 | 0 | 0 | 0 | 0 | [6 empty] | 0
78 | 0 | 1 | 0,0 | 0,0 | 0,0 | 3 | 3 | 3 | 0 | 0 | 0 | 0 | 0 | 0 | [6 empty] | 0
79 | 0 | 1 | 0,0 | 0,0 | 0,0 | 3 | 3 | 3 | 0 | 0 | 0 | 0 | 0 | 0 | [6 empty] | 0
80 | 0 | 1 | 0,0 | 0,0 | 0,0 | 3 | 3 | 3 | 0 | 0 | 0 | 0 | 0 | 0 | [6 empty] | 0
81 | 0 | 1 | 0,0 | 0,0 | 0,0 | 3 | 3 | 3 | 0 | 0 | 0 | 0 | 0 | 0 | [6 empty] | 0
82 | 0 | 1 | 0,0 | 0,0 | 0,0 | 3 | 3 | 3 | 0 | 0 | 0 | 0 | 0 | 0 | [6 empty] | 0
83 | 0 | 1 | 0,0 | 0,0 | 0,0 | 3 | 3 | 3 | 0 | 0 | 0 | 0 | 0 | 0 | [6 empty] | 0
84 | 0 | 1 | 0,0 | 0,0 | 0,0 | 3 | 3 | 3 | 0 | 0 | 0 | 0 | 0 | 0 | [6 empty] | 0
85 | 0 | 1 | 0,0 | 0,0 | 0,0 | 3 | 3 | 3 | 0 | 0 | 0 | 0 | 0 | 0 | [6 empty] | 0
86 | 0 | 1 | 0,0 | 0,0 | 0,0 | 3 | 3 | 3 | 0 | 0 | 0 | 0 | 0 | 0 | [6 empty] | 0
87 | 0 | 1 | 0,0 | 0,0 | 0,0 | 3 | 3 | 3 | 0 | 0 | 0 | 0 | 0 | 0 | [6 empty] | 0
88 | 0 | 1 | 0,0 | 0,0 | 0,0 | 3 | 3 | 3 | 0 | 0 | 0 | 0 | 0 | 0 | [6 empty] | 0
89 | 0 | 1 | 0,0 | 0,0 | 0,0 | 3 | 3 | 3 | 0 | 0 | 0 | 0 | 0 | 0 | [6 empty] | 0
90 | 0 | 1 | 0,0 | 0,0 | 0,0 | 3 | 3 | 3 | 0 | 0 | 0 | 0 | 0 | 0 | [6 empty] | 0
91 | 0 | 1 | 0,0 | 0,0 | 0,0 | 3 | 3 | 3 | 0 | 0 | 0 | 0 | 0 | 0 | [6 empty] | 0
92 | 0 | 1 | 0,0 | 0,0 | 0,0 | 3 | 3 | 3 | 0 | 0 | 0 | 0 | 0 | 0 | [6 empty] | 0
93 | 0 | 1 | 0,0 | 0,0 | 0,0 | 3 | 3 | 3 | 0 | 0 | 0 | 0 | 0 | 0 | [6 empty] | 0
94 | 0 | 1 | 0,0 | 0,0 | 0,0 | 3 | 3 | 3 | 0 | 0 | 0 | 0 | 0 | 0 | [6 empty] | 0
95 | 0 | 1 | 0,0 | 0,0 | 0,0 | 3 | 3 | 3 | 0 | 0 | 0 | 0 | 0 | 0 | [6 empty] | 0
96 | 0 | 1 | 0,0 | 0,0 | 0,0 | 3 | 3 | 3 | 0 | 0 | 0 | 0 | 0 | 0 | [6 empty] | 0
97 | 0 | 1 | 0,0 | 0,0 | 0,0 | 3 | 3 | 3 | 0 | 0 | 0 | 0 | 0 | 0 | [6 empty] | 0
98 | 0 | 1 | 0,0 | 0,0 | 0,0 | 3 | 3 | 3 | 0 | 0 | 0 | 0 | 0 | 0 | [6 empty] | 0
99 | 0 | 1 | 0,0 | 0,0 | 0,0 | 3 | 3 | 3 | 0 | 0 | 0 | 0 | 0 | 0 | [6 empty] | 0
100 | 0 | 1 | 0,0 | 0,0 | 0,0 | 3 | 3 | 3 | 0 | 0 | 0 | 0 | 0 | 0 | [6 empty] | 0
Total | [14 empty] | 2.5 | 4 |  | 56 | 140 | 224 | 0

## ConvexPolygon
Centre of mass of a convex polygon from coordinates of vertices
Note: This calculator works by splitting the polygon into a series of triangles, all sharing one vertex.
6 | Point | x | y |  | Therefore it will work for convex polygons (no inward-pointing bits) or for concave polygons provided each vertex can be 'seen' from the first vertex (ie, a line from point 1 drawn to any other point will not leave the shape). Valid for up to 100 sides. This calculator assumes the shape is a uniform lamina (ie, the mass is evenly distributed across the shape, and therefore is directly proportional to the area).
0 | 1 | 0 | 0 | (0,0)
0 | 2 | 5 | 0 | (5,0)
0 | 3 | 7 | 4 | (7,4)
0 | 4 | 5 | 8 | (5,8)
0 | 5 | 0 | 8 | (0,8)
0 | 6 | -2 | 4 | (-2,4)
1 | 7
1 | 8
1 | 9 |  |  |  | Area: |  | Centre of Mass: | x | y
1 | 10 |  |  |  |  | 56 |  | 2.5 | 4
1 | 11 | [6 empty] | (2.5,4)
1 | 12
1 | 13
1 | 14
1 | 15
1 | 16
1 | 17
1 | 18
1 | 19
1 | 20
1 | 21
1 | 22
1 | 23
1 | 24
1 | 25
1 | 26
1 | 27
1 | 28
1 | 29
1 | 30
1 | 31
1 | 32
1 | 33
1 | 34
1 | 35
1 | 36
1 | 37
1 | 38
1 | 39
1 | 40
1 | 41
1 | 42
1 | 43
1 | 44
1 | 45
1 | 46
1 | 47
1 | 48
1 | 49
1 | 50
1 | 51
1 | 52
1 | 53
1 | 54
1 | 55
1 | 56
1 | 57
1 | 58
1 | 59
1 | 60
1 | 61
1 | 62
1 | 63
1 | 64
1 | 65
1 | 66
1 | 67
1 | 68
1 | 69
1 | 70
1 | 71
1 | 72
1 | 73
1 | 74
1 | 75
1 | 76
1 | 77
1 | 78
1 | 79
1 | 80
1 | 81
1 | 82
1 | 83
1 | 84
1 | 85
1 | 86
1 | 87
1 | 88
1 | 89
1 | 90
1 | 91
1 | 92
1 | 93
1 | 94
1 | 95
1 | 96
1 | 97
1 | 98
1 | 99
1 | 100