## Task
x | yB | yR | FlightPath - Task |  |  | Name:
0 | 0 | 0
1 | 0.99457 | 2.7171 | You can change the speed and direction of the projectiles, and the FlightPath tool will tell you the range (horizontal distance travelled) and the maximum height achieved. You can use this to investigate how changing the angle and the speed of a projectile affect its motion.
2 | 1.9783 | 5.3733
3 | 2.9511 | 7.9686
4 | 3.9131 | 10.5031
5 | 4.8642 | 12.9767 | Once you've had a play around and familiarised yourself with the controls, try these questions.
6 | 5.8044 | 15.3895 | (answers to the nearest whole number)
7 | 6.7338 | 17.7415
8 | 7.6523 | 20.0326 | 1 | What is the range of a projectile fired at 30mph at an angle of 35°? |  |  | metres | 17.2
9 | 8.5599 | 22.2628
10 | 9.4566 | 24.4322
11 | 10.3425 | 26.5407 | 2 | A toy rocket is launched at an angle of 80° and lands 48m away from its launch point. How fast was it going at the start? |  |  | mph | 83
12 | 11.2176 | 28.5884
13 | 12.0817 | 30.5752
14 | 12.935 | 32.5012 | 3a | By experimenting with different angles, can you find the maximum range for a projectile launched with a speed of 80mph? |  |  | metres | 130.5
15 | 13.7774 | 34.3663
16 | 14.609 | 36.1706 | 3b | What angle gave this maximum range? |  |  | ° | 45
17 | 15.4297 | 37.914
18 | 16.2395 | 39.5966
19 | 17.0385 | 41.2183 | 4a | A baseball is hit so that it lands 60m away from the batter. Give an example of the speed and angle the ball could have been launched at. |  |  | mph
20 | 17.8266 | 42.7792
21 | 18.6038 | 44.2792 |  |  |  |  | ° | 9997
22 | 19.3701 | 45.7184
23 | 20.1256 | 47.0967 | 4b | Give an example of a different speed and angle which would give the same range (60m). |  |  | mph
24 | 20.8703 | 48.4141
25 | 21.604 | 49.6707 |  |  |  |  | ° | 9997
26 | 22.3269 | 50.8665
27 | 23.0389 | 52.0014
28 | 23.7401 | 53.0754 | 5 | What is the furthest I can throw a ball at 60mph? |  |  | metres | 73.4
29 | 24.4304 | 54.0886
30 | 25.1098 | 55.041
31 | 25.7783 | 55.9325 | 6 | A stunt biker makes a jump travelling at 70mph, and lands 86.5 metres from the take-off point. What are the two possible angles for his take-off ramp? |  |  | ° | 60
32 | 26.436 | 56.7631
33 | 27.0828 | 57.5329 |  |  |  |  | ° | 30
34 | 27.7188 | 58.2419 | 0 | 8
35 | 28.3439 | 58.89
36 | 28.9581 | 59.4772 |  | Your score will show up here once you fill in all the boxes.
37 | 29.5614 | 60.0036
38 | 30.1539 | 60.4691
39 | 30.7355 | 60.8738
40 | 31.3063 | 61.2176 |  |  | Remember to print out this page when you've finished.
41 | 31.8662 | 61.5006
42 | 32.4152 | 61.7227
43 | 32.9533 | 61.884 | None | You didn't manage to get any of these. Look back at the FlightPath sheet, ask someone for help or find a teacher.
44 | 33.4806 | 61.9844 | Some | You got some of them, but a few were a bit too tricky for you. Have another look at the ones you got wrong and see if you can do better.
45 | 33.997 | 62.024 | Half | You had half right. Not bad. You can probably do better, though, if you have another go.
46 | 34.5025 | 62.0027 | Most | Well done - you answered most correctly. Go back and look at any you didn't get and see if you can work out how to get them right as well.
47 | 34.9972 | 61.9206 | All | Fantastic! All correct. No problems here.
48 | 35.481 | 61.7776
49 | 35.954 | 61.5738
50 | 36.416 | 61.3091
51 | 36.8673 | 60.9835
52 | 37.3076 | 60.5971
53 | 37.7371 | 60.1499
54 | 38.1557 | 59.6418
55 | 38.5634 | 59.0728
56 | 38.9603 | 58.443
57 | 39.3463 | 57.7524
58 | 39.7214 | 57.0009
59 | 40.0857 | 56.1885
60 | 40.4391 | 55.3153
61 | 40.7816 | 54.3813
62 | 41.1133 | 53.3864
63 | 41.4341 | 52.3306
64 | 41.7441 | 51.214 |  |  | But don't forget to enter your name first!
65 | 42.0431 | 50.0365
66 | 42.3313 | 48.7982
67 | 42.6087 | 47.499
68 | 42.8751 | 46.139
69 | 43.1307 | 44.7181
70 | 43.3755 | 43.2364
71 | 43.6093 | 41.6938
72 | 43.8323 | 40.0904
73 | 44.0445 | 38.4261
74 | 44.2457 | 36.701
75 | 44.4361 | 34.915
76 | 44.6156 | 33.0682
77 | 44.7843 | 31.1605
78 | 44.9421 | 29.1919
79 | 45.089 | 27.1625
80 | 45.2251 | 25.0723
81 | 45.3503 | 22.9212
82 | 45.4646 | 20.7092
83 | 45.5681 | 18.4364
84 | 45.6607 | 16.1028
85 | 45.7424 | 13.7083
86 | 45.8132 | 11.2529
87 | 45.8732 | 8.7367
88 | 45.9224 | 6.1597
89 | 45.9606 | 3.5218
90 | 45.988 | 0.82299
91 | 46.0045 | -1.9366
92 | 46.0102 | -4.7571
93 | 46.005 | -7.6384
94 | 45.9889 | -10.5806
95 | 45.9619 | -13.5836
96 | 45.9241 | -16.6475
97 | 45.8754 | -19.7722
98 | 45.8159 | -22.9578
99 | 45.7455 | -26.2042
100 | 45.6642 | -29.5115
101 | 45.572 | -32.8796
102 | 45.469 | -36.3086
103 | 45.3551 | -39.7984
104 | 45.2304 | -43.3491
105 | 45.0948 | -46.9607
106 | 44.9483 | -50.6331
107 | 44.7909 | -54.3663
108 | 44.6227 | -58.1604
109 | 44.4436 | -62.0153
110 | 44.2537 | -65.9311
111 | 44.0529 | -69.9078
112 | 43.8412 | -73.9453
113 | 43.6186 | -78.0437
114 | 43.3852 | -82.2029
115 | 43.1409 | -86.4229
116 | 42.8857 | -90.7038
117 | 42.6197 | -95.0456
118 | 42.3428 | -99.4482
119 | 42.0551 | -103.9117
120 | 41.7564 | -108.436
121 | 41.4469 | -113.0212
122 | 41.1266 | -117.6672
123 | 40.7954 | -122.3741
124 | 40.4533 | -127.1418
125 | 40.1003 | -131.9704
126 | 39.7365 | -136.8598
127 | 39.3618 | -141.8101
128 | 38.9762 | -146.8212
129 | 38.5798 | -151.8932
130 | 38.1725 | -157.026
131 | 37.7543 | -162.2197
132 | 37.3253 | -167.4743
133 | 36.8854 | -172.7896
134 | 36.4346 | -178.1659
135 | 35.973 | -183.603
136 | 35.5005 | -189.1009
137 | 35.0171 | -194.6597
138 | 34.5229 | -200.2794
139 | 34.0178 | -205.9599
140 | 33.5018 | -211.7012
141 | 32.975 | -217.5035
142 | 32.4373 | -223.3665
143 | 31.8887 | -229.2904
144 | 31.3293 | -235.2752
145 | 30.759 | -241.3208
146 | 30.1778 | -247.4273
147 | 29.5858 | -253.5946
148 | 28.9829 | -259.8228
149 | 28.3691 | -266.1118
150 | 27.7444 | -272.4616
151 | 27.1089 | -278.8724
152 | 26.4626 | -285.3439
153 | 25.8053 | -291.8764
154 | 25.1372 | -298.4697
155 | 24.4582 | -305.1238
156 | 23.7684 | -311.8388
157 | 23.0677 | -318.6146
158 | 22.3561 | -325.4513
159 | 21.6337 | -332.3488
160 | 20.9003 | -339.3072
161 | 20.1562 | -346.3265
162 | 19.4011 | -353.4066
163 | 18.6352 | -360.5475
164 | 17.8584 | -367.7493
165 | 17.0708 | -375.012
166 | 16.2723 | -382.3355
167 | 15.4629 | -389.7198
168 | 14.6426 | -397.165
169 | 13.8115 | -404.6711
170 | 12.9695 | -412.238
171 | 12.1167 | -419.8658
172 | 11.253 | -427.5544
173 | 10.3784 | -435.3038
174 | 9.4929 | -443.1142
175 | 8.5966 | -450.9853
176 | 7.6894 | -458.9174
177 | 6.7714 | -466.9102
178 | 5.8424 | -474.964
179 | 4.9027 | -483.0785
180 | 3.952 | -491.254
181 | 2.9905 | -499.4902
182 | 2.0181 | -507.7874
183 | 1.0348 | -516.1454
184 | 0.040703 | -524.5642
185 | -0.96429 | -533.0439
186 | -1.9801 | -541.5844
187 | -3.0069 | -550.1858
188 | -4.0445 | -558.8481
189 | -5.0929 | -567.5712
190 | -6.1523 | -576.3551
191 | -7.2224 | -585.1999
192 | -8.3035 | -594.1055
193 | -9.3954 | -603.0721
194 | -10.4982 | -612.0994
195 | -11.6119 | -621.1876
196 | -12.7364 | -630.3367
197 | -13.8718 | -639.5466
198 | -15.0181 | -648.8173
199 | -16.1752 | -658.149
200 | -17.3432 | -667.5414
201 | -18.5221 | -676.9947
202 | -19.7118 | -686.5089
203 | -20.9124 | -696.0839
204 | -22.1239 | -705.7198
205 | -23.3462 | -715.4165

## FlightPath
FlightPath | [10 empty] | Units: | mph
Projectile 1 - Blue | [8 empty] | mph | Projectile 2 - Red
Speed = 95mph | Angle = 45° | [7 empty] | m/s | Speed = 83mph |  | Angle = 70°
100mph | 90° | [8 empty] | 100mph |  | 90°
0mph | 0° | [8 empty] | 0mph |  | 0°
Range = 184m |  | 184.0407 | 90.3005 | 5 | 95 | 42.4688 | 17 | 83 | 37.1043 | Range = 90.3m
Peak height = 46m |  | 46.0102 | 62.0247 | 45 | 45 | 0.7854 | 20 | 70 | 1.2217 | Peak height = 62m

## Calculator
| Trajectory Calculator |  |  |  |  | Trajectory Calculator |  |  |  |  | Trajectory Calculator
Data entry #1 complete |  |  |  |  | Data entry #1 complete |  |  |  |  | Enter values for all of the first three variables:
m/s | Initial speed: | 16 | m/s | 1 | m/s | Initial speed: | 16 | m/s | 1 | m/s | Initial speed: |  | m/s | 0
mph | Angle to horizontal: | 45 | ° |  | mph | Angle to horizontal: | 45 | ° |  | mph | Angle to horizontal: |  | °
| Acceleration: | -9.8 | m/s² |  |  | Acceleration: | -1.6 | m/s² |  |  | Acceleration: |  | m/s²
Data entry #2 complete |  |  |  |  | Data entry #2 complete |  |  |  |  | Enter a value for at least one of these two variables:
| Initial height: | 0 | m | 1 |  | Initial height: | 324 | m | 1 |  | Initial height: |  | m | 0
| Final height: |  | m |  |  | Final height: | 0 | m |  |  | Final height: |  | m
Data entry #3 complete |  |  |  |  | Data entry #3 complete |  |  |  |  | Enter one value for one variable (or both values above)
| Horizontal range: | 10 | m | 1 |  | Horizontal range: |  | m | 1 |  | Horizontal range: |  | m | 0
| Time of flight: |  | s | 3 |  | Time of flight: |  | s | 3 |  | Time of flight: |  | s | 0
All data entry complete |  |  |  |  | All data entry complete |  |  |  |  | Amend data above
16 | Time of flight: | 0.884 | s | 0.88388 | 16 | Time of flight: | 28.402 | s | 28.4018 | 0 | (Check data entry) | - - - |  | #DIV/0!
0.7854 | Final height: | 6.172 | m |  | 0.7854 | Horizontal range: | 321.33 | m | 321.3297 | 0 | (Check data entry) | - - - | m | 0
| Maximum height: | 6.531 | m |  |  | Maximum height: | 364 | m |  |  | (Check data entry) | - - - | m | 0
| Round answers to: | 3 | d.p. | 6.1719 |  | Round answers to: | 3 | d.p. |  |  | Round answers to: | 3 | d.p. | 0

## VariableHeight
Variable Height Optimisation
Angle: | 0 | 2 | 4 | 6 | 8 | 10 | 12 | 14 | 16 | 18 | 20 | 22 | 24 | 26 | 28 | 30 | 32 | 34 | 36 | 38 | 40 | 42 | 44 | 46 | 48 | 50 | 52 | 54 | 56 | 58 | 60 | 62 | 64 | 66 | 68 | 70 | 72 | 74 | 76 | 78 | 80 | 82 | 84 | 86 | 88 | 90
Range: | 565.69 | 583.05 | 600.17 | 616.96 | 633.31 | 649.12 | 664.27 | 678.66 | 692.16 | 704.65 | 716.03 | 726.16 | 734.95 | 742.27 | 748.02 | 752.11 | 754.44 | 754.93 | 753.49 | 750.07 | 744.6 | 737.04 | 727.35 | 715.51 | 701.5 | 685.33 | 667 | 646.53 | 623.96 | 599.33 | 572.7 | 544.14 | 513.71 | 481.52 | 447.64 | 412.21 | 375.31 | 337.08 | 297.66 | 257.16 | 215.74 | 173.54 | 130.71 | 87.4 | 43.78 | 0
2
|  | 754.9834 | 33.5 |  |  |  | Initial speed: | [7 empty] | 70 |  |  |  | m/s | [6 empty] | Optimal angle: | [7 empty] | 33.5 |  |  |  | deg
| 0 | 565.6854 | 0
| 0.1 | 566.5579 | 0
| 0.2 | 567.43 | 0 |  |  |  | Initial height: | [7 empty] | 320 |  |  |  | m | [6 empty] | Maximum range: | [7 empty] | 754.98 |  |  |  | m
| 0.3 | 568.3017 | 0
| 0.4 | 569.173 | 0
| 0.5 | 570.0438 | 0
| 0.6 | 570.9142 | 0
| 0.7 | 571.7842 | 0
| 0.8 | 572.6538 | 0
| 0.9 | 573.5228 | 0
| 1 | 574.3914 | 0
| 1.1 | 575.2595 | 0
| 1.2 | 576.1272 | 0
| 1.3 | 576.9943 | 0
| 1.4 | 577.8609 | 0
| 1.5 | 578.7269 | 0
| 1.6 | 579.5924 | 0
| 1.7 | 580.4574 | 0
| 1.8 | 581.3218 | 0
| 1.9 | 582.1856 | 0
| 2 | 583.0489 | 0
| 2.1 | 583.9115 | 0
| 2.2 | 584.7735 | 0
| 2.3 | 585.6349 | 0
| 2.4 | 586.4957 | 0
| 2.5 | 587.3558 | 0
| 2.6 | 588.2153 | 0
| 2.7 | 589.0741 | 0
| 2.8 | 589.9322 | 0
| 2.9 | 590.7897 | 0
| 3 | 591.6464 | 0
| 3.1 | 592.5024 | 0
| 3.2 | 593.3577 | 0
| 3.3 | 594.2122 | 0
| 3.4 | 595.066 | 0
| 3.5 | 595.9191 | 0
| 3.6 | 596.7713 | 0
| 3.7 | 597.6228 | 0
| 3.8 | 598.4734 | 0
| 3.9 | 599.3233 | 0
| 4 | 600.1723 | 0
| 4.1 | 601.0205 | 0
| 4.2 | 601.8679 | 0
| 4.3 | 602.7143 | 0
| 4.4 | 603.5599 | 0
| 4.5 | 604.4047 | 0
| 4.6 | 605.2485 | 0
| 4.7 | 606.0914 | 0
| 4.8 | 606.9334 | 0
| 4.9 | 607.7744 | 0
| 5 | 608.6145 | 0
| 5.1 | 609.4537 | 0
| 5.2 | 610.2918 | 0
| 5.3 | 611.129 | 0
| 5.4 | 611.9652 | 0
| 5.5 | 612.8003 | 0
| 5.6 | 613.6345 | 0
| 5.7 | 614.4676 | 0
| 5.8 | 615.2996 | 0
| 5.9 | 616.1306 | 0
| 6 | 616.9605 | 0
| 6.1 | 617.7893 | 0
| 6.2 | 618.617 | 0
| 6.3 | 619.4436 | 0
| 6.4 | 620.2691 | 0
| 6.5 | 621.0934 | 0
| 6.6 | 621.9166 | 0
| 6.7 | 622.7386 | 0
| 6.8 | 623.5594 | 0
| 6.9 | 624.379 | 0
| 7 | 625.1974 | 0
| 7.1 | 626.0146 | 0
| 7.2 | 626.8305 | 0
| 7.3 | 627.6452 | 0
| 7.4 | 628.4587 | 0
| 7.5 | 629.2708 | 0
| 7.6 | 630.0817 | 0
| 7.7 | 630.8913 | 0
| 7.8 | 631.6995 | 0
| 7.9 | 632.5064 | 0
| 8 | 633.312 | 0
| 8.1 | 634.1162 | 0
| 8.2 | 634.9191 | 0
| 8.3 | 635.7205 | 0
| 8.4 | 636.5206 | 0
| 8.5 | 637.3192 | 0
| 8.6 | 638.1165 | 0
| 8.7 | 638.9123 | 0
| 8.8 | 639.7066 | 0
| 8.9 | 640.4994 | 0
| 9 | 641.2908 | 0
| 9.1 | 642.0807 | 0
| 9.2 | 642.8691 | 0
| 9.3 | 643.6559 | 0
| 9.4 | 644.4413 | 0
| 9.5 | 645.225 | 0
| 9.6 | 646.0072 | 0
| 9.7 | 646.7878 | 0
| 9.8 | 647.5669 | 0
| 9.9 | 648.3443 | 0
| 10 | 649.1201 | 0
| 10.1 | 649.8943 | 0
| 10.2 | 650.6668 | 0
| 10.3 | 651.4376 | 0
| 10.4 | 652.2068 | 0
| 10.5 | 652.9743 | 0
| 10.6 | 653.74 | 0
| 10.7 | 654.5041 | 0
| 10.8 | 655.2664 | 0
| 10.9 | 656.027 | 0
| 11 | 656.7858 | 0
| 11.1 | 657.5428 | 0
| 11.2 | 658.298 | 0
| 11.3 | 659.0515 | 0
| 11.4 | 659.8031 | 0
| 11.5 | 660.5528 | 0
| 11.6 | 661.3008 | 0
| 11.7 | 662.0468 | 0
| 11.8 | 662.791 | 0
| 11.9 | 663.5333 | 0
| 12 | 664.2737 | 0
| 12.1 | 665.0121 | 0
| 12.2 | 665.7486 | 0
| 12.3 | 666.4832 | 0
| 12.4 | 667.2158 | 0
| 12.5 | 667.9464 | 0
| 12.6 | 668.6751 | 0
| 12.7 | 669.4017 | 0
| 12.8 | 670.1263 | 0
| 12.9 | 670.8488 | 0
| 13 | 671.5693 | 0
| 13.1 | 672.2878 | 0
| 13.2 | 673.0041 | 0
| 13.3 | 673.7184 | 0
| 13.4 | 674.4305 | 0
| 13.5 | 675.1405 | 0
| 13.6 | 675.8484 | 0
| 13.7 | 676.5541 | 0
| 13.8 | 677.2577 | 0
| 13.9 | 677.9591 | 0
| 14 | 678.6582 | 0
| 14.1 | 679.3552 | 0
| 14.2 | 680.0499 | 0
| 14.3 | 680.7424 | 0
| 14.4 | 681.4326 | 0
| 14.5 | 682.1206 | 0
| 14.6 | 682.8062 | 0
| 14.7 | 683.4896 | 0
| 14.8 | 684.1706 | 0
| 14.9 | 684.8493 | 0
| 15 | 685.5257 | 0
| 15.1 | 686.1997 | 0
| 15.2 | 686.8713 | 0
| 15.3 | 687.5406 | 0
| 15.4 | 688.2074 | 0
| 15.5 | 688.8718 | 0
| 15.6 | 689.5338 | 0
| 15.7 | 690.1933 | 0
| 15.8 | 690.8504 | 0
| 15.9 | 691.505 | 0
| 16 | 692.157 | 0
| 16.1 | 692.8066 | 0
| 16.2 | 693.4537 | 0
| 16.3 | 694.0982 | 0
| 16.4 | 694.7402 | 0
| 16.5 | 695.3795 | 0
| 16.6 | 696.0164 | 0
| 16.7 | 696.6506 | 0
| 16.8 | 697.2822 | 0
| 16.9 | 697.9111 | 0
| 17 | 698.5375 | 0
| 17.1 | 699.1612 | 0
| 17.2 | 699.7822 | 0
| 17.3 | 700.4005 | 0
| 17.4 | 701.0161 | 0
| 17.5 | 701.629 | 0
| 17.6 | 702.2392 | 0
| 17.7 | 702.8466 | 0
| 17.8 | 703.4513 | 0
| 17.9 | 704.0532 | 0
| 18 | 704.6523 | 0
| 18.1 | 705.2486 | 0
| 18.2 | 705.8421 | 0
| 18.3 | 706.4327 | 0
| 18.4 | 707.0205 | 0
| 18.5 | 707.6055 | 0
| 18.6 | 708.1875 | 0
| 18.7 | 708.7667 | 0
| 18.8 | 709.343 | 0
| 18.9 | 709.9163 | 0
| 19 | 710.4867 | 0
| 19.1 | 711.0542 | 0
| 19.2 | 711.6187 | 0
| 19.3 | 712.1802 | 0
| 19.4 | 712.7387 | 0
| 19.5 | 713.2942 | 0
| 19.6 | 713.8467 | 0
| 19.7 | 714.3962 | 0
| 19.8 | 714.9426 | 0
| 19.9 | 715.4859 | 0
| 20 | 716.0262 | 0
| 20.1 | 716.5633 | 0
| 20.2 | 717.0974 | 0
| 20.3 | 717.6283 | 0
| 20.4 | 718.1561 | 0
| 20.5 | 718.6808 | 0
| 20.6 | 719.2022 | 0
| 20.7 | 719.7205 | 0
| 20.8 | 720.2356 | 0
| 20.9 | 720.7475 | 0
| 21 | 721.2562 | 0
| 21.1 | 721.7616 | 0
| 21.2 | 722.2638 | 0
| 21.3 | 722.7627 | 0
| 21.4 | 723.2583 | 0
| 21.5 | 723.7506 | 0
| 21.6 | 724.2396 | 0
| 21.7 | 724.7253 | 0
| 21.8 | 725.2077 | 0
| 21.9 | 725.6867 | 0
| 22 | 726.1623 | 0
| 22.1 | 726.6346 | 0
| 22.2 | 727.1035 | 0
| 22.3 | 727.5689 | 0
| 22.4 | 728.031 | 0
| 22.5 | 728.4896 | 0
| 22.6 | 728.9447 | 0
| 22.7 | 729.3964 | 0
| 22.8 | 729.8446 | 0
| 22.9 | 730.2893 | 0
| 23 | 730.7305 | 0
| 23.1 | 731.1682 | 0
| 23.2 | 731.6024 | 0
| 23.3 | 732.033 | 0
| 23.4 | 732.4601 | 0
| 23.5 | 732.8835 | 0
| 23.6 | 733.3034 | 0
| 23.7 | 733.7197 | 0
| 23.8 | 734.1324 | 0
| 23.9 | 734.5414 | 0
| 24 | 734.9468 | 0
| 24.1 | 735.3486 | 0
| 24.2 | 735.7467 | 0
| 24.3 | 736.1411 | 0
| 24.4 | 736.5318 | 0
| 24.5 | 736.9188 | 0
| 24.6 | 737.302 | 0
| 24.7 | 737.6816 | 0
| 24.8 | 738.0574 | 0
| 24.9 | 738.4294 | 0
| 25 | 738.7976 | 0
| 25.1 | 739.1621 | 0
| 25.2 | 739.5227 | 0
| 25.3 | 739.8796 | 0
| 25.4 | 740.2326 | 0
| 25.5 | 740.5817 | 0
| 25.6 | 740.9271 | 0
| 25.7 | 741.2685 | 0
| 25.8 | 741.6061 | 0
| 25.9 | 741.9397 | 0
| 26 | 742.2695 | 0
| 26.1 | 742.5953 | 0
| 26.2 | 742.9173 | 0
| 26.3 | 743.2352 | 0
| 26.4 | 743.5492 | 0
| 26.5 | 743.8593 | 0
| 26.6 | 744.1653 | 0
| 26.7 | 744.4674 | 0
| 26.8 | 744.7654 | 0
| 26.9 | 745.0595 | 0
| 27 | 745.3495 | 0
| 27.1 | 745.6354 | 0
| 27.2 | 745.9173 | 0
| 27.3 | 746.1951 | 0
| 27.4 | 746.4689 | 0
| 27.5 | 746.7385 | 0
| 27.6 | 747.0041 | 0
| 27.7 | 747.2655 | 0
| 27.8 | 747.5228 | 0
| 27.9 | 747.7759 | 0
| 28 | 748.0249 | 0
| 28.1 | 748.2697 | 0
| 28.2 | 748.5103 | 0
| 28.3 | 748.7468 | 0
| 28.4 | 748.979 | 0
| 28.5 | 749.207 | 0
| 28.6 | 749.4308 | 0
| 28.7 | 749.6504 | 0
| 28.8 | 749.8657 | 0
| 28.9 | 750.0767 | 0
| 29 | 750.2835 | 0
| 29.1 | 750.486 | 0
| 29.2 | 750.6842 | 0
| 29.3 | 750.878 | 0
| 29.4 | 751.0676 | 0
| 29.5 | 751.2528 | 0
| 29.6 | 751.4337 | 0
| 29.7 | 751.6102 | 0
| 29.8 | 751.7823 | 0
| 29.9 | 751.9501 | 0
| 30 | 752.1135 | 0
| 30.1 | 752.2725 | 0
| 30.2 | 752.427 | 0
| 30.3 | 752.5772 | 0
| 30.4 | 752.7229 | 0
| 30.5 | 752.8642 | 0
| 30.6 | 753.001 | 0
| 30.7 | 753.1333 | 0
| 30.8 | 753.2612 | 0
| 30.9 | 753.3846 | 0
| 31 | 753.5035 | 0
| 31.1 | 753.6179 | 0
| 31.2 | 753.7277 | 0
| 31.3 | 753.833 | 0
| 31.4 | 753.9338 | 0
| 31.5 | 754.0301 | 0
| 31.6 | 754.1217 | 0
| 31.7 | 754.2088 | 0
| 31.8 | 754.2914 | 0
| 31.9 | 754.3693 | 0
| 32 | 754.4426 | 0
| 32.1 | 754.5113 | 0
| 32.2 | 754.5754 | 0
| 32.3 | 754.6349 | 0
| 32.4 | 754.6897 | 0
| 32.5 | 754.7398 | 0
| 32.6 | 754.7853 | 0
| 32.7 | 754.8262 | 0
| 32.8 | 754.8623 | 0
| 32.9 | 754.8937 | 0
| 33 | 754.9205 | 0
| 33.1 | 754.9425 | 0
| 33.2 | 754.9599 | 0
| 33.3 | 754.9724 | 0
| 33.4 | 754.9803 | 0
| 33.5 | 754.9834 | 33.5
| 33.6 | 754.9817 | 0
| 33.7 | 754.9753 | 0
| 33.8 | 754.9641 | 0
| 33.9 | 754.9481 | 0
| 34 | 754.9273 | 0
| 34.1 | 754.9017 | 0
| 34.2 | 754.8713 | 0
| 34.3 | 754.8361 | 0
| 34.4 | 754.7961 | 0
| 34.5 | 754.7512 | 0
| 34.6 | 754.7014 | 0
| 34.7 | 754.6468 | 0
| 34.8 | 754.5874 | 0
| 34.9 | 754.523 | 0
| 35 | 754.4538 | 0
| 35.1 | 754.3797 | 0
| 35.2 | 754.3007 | 0
| 35.3 | 754.2168 | 0
| 35.4 | 754.128 | 0
| 35.5 | 754.0342 | 0
| 35.6 | 753.9355 | 0
| 35.7 | 753.8319 | 0
| 35.8 | 753.7233 | 0
| 35.9 | 753.6098 | 0
| 36 | 753.4913 | 0
| 36.1 | 753.3678 | 0
| 36.2 | 753.2394 | 0
| 36.3 | 753.1059 | 0
| 36.4 | 752.9675 | 0
| 36.5 | 752.8241 | 0
| 36.6 | 752.6756 | 0
| 36.7 | 752.5222 | 0
| 36.8 | 752.3637 | 0
| 36.9 | 752.2002 | 0
| 37 | 752.0316 | 0
| 37.1 | 751.858 | 0
| 37.2 | 751.6794 | 0
| 37.3 | 751.4957 | 0
| 37.4 | 751.3069 | 0
| 37.5 | 751.113 | 0
| 37.6 | 750.9141 | 0
| 37.7 | 750.7101 | 0
| 37.8 | 750.5009 | 0
| 37.9 | 750.2867 | 0
| 38 | 750.0674 | 0
| 38.1 | 749.843 | 0
| 38.2 | 749.6134 | 0
| 38.3 | 749.3787 | 0
| 38.4 | 749.1389 | 0
| 38.5 | 748.8939 | 0
| 38.6 | 748.6438 | 0
| 38.7 | 748.3885 | 0
| 38.8 | 748.1281 | 0
| 38.9 | 747.8625 | 0
| 39 | 747.5917 | 0
| 39.1 | 747.3158 | 0
| 39.2 | 747.0347 | 0
| 39.3 | 746.7484 | 0
| 39.4 | 746.4569 | 0
| 39.5 | 746.1602 | 0
| 39.6 | 745.8583 | 0
| 39.7 | 745.5511 | 0
| 39.8 | 745.2388 | 0
| 39.9 | 744.9213 | 0
| 40 | 744.5985 | 0
| 40.1 | 744.2705 | 0
| 40.2 | 743.9372 | 0
| 40.3 | 743.5987 | 0
| 40.4 | 743.255 | 0
| 40.5 | 742.906 | 0
| 40.6 | 742.5517 | 0
| 40.7 | 742.1922 | 0
| 40.8 | 741.8275 | 0
| 40.9 | 741.4574 | 0
| 41 | 741.0821 | 0
| 41.1 | 740.7015 | 0
| 41.2 | 740.3156 | 0
| 41.3 | 739.9244 | 0
| 41.4 | 739.528 | 0
| 41.5 | 739.1262 | 0
| 41.6 | 738.7191 | 0
| 41.7 | 738.3067 | 0
| 41.8 | 737.8891 | 0
| 41.9 | 737.4661 | 0
| 42 | 737.0377 | 0
| 42.1 | 736.6041 | 0
| 42.2 | 736.1651 | 0
| 42.3 | 735.7209 | 0
| 42.4 | 735.2712 | 0
| 42.5 | 734.8163 | 0
| 42.6 | 734.356 | 0
| 42.7 | 733.8903 | 0
| 42.8 | 733.4193 | 0
| 42.9 | 732.943 | 0
| 43 | 732.4613 | 0
| 43.1 | 731.9743 | 0
| 43.2 | 731.4819 | 0
| 43.3 | 730.9841 | 0
| 43.4 | 730.481 | 0
| 43.5 | 729.9724 | 0
| 43.6 | 729.4586 | 0
| 43.7 | 728.9393 | 0
| 43.8 | 728.4147 | 0
| 43.9 | 727.8847 | 0
| 44 | 727.3493 | 0
| 44.1 | 726.8086 | 0
| 44.2 | 726.2624 | 0
| 44.3 | 725.7109 | 0
| 44.4 | 725.1539 | 0
| 44.5 | 724.5916 | 0
| 44.6 | 724.0239 | 0
| 44.7 | 723.4508 | 0
| 44.8 | 722.8723 | 0
| 44.9 | 722.2884 | 0
| 45 | 721.6991 | 0
| 45.1 | 721.1043 | 0
| 45.2 | 720.5042 | 0
| 45.3 | 719.8987 | 0
| 45.4 | 719.2878 | 0
| 45.5 | 718.6714 | 0
| 45.6 | 718.0496 | 0
| 45.7 | 717.4225 | 0
| 45.8 | 716.7899 | 0
| 45.9 | 716.1519 | 0
| 46 | 715.5085 | 0
| 46.1 | 714.8597 | 0
| 46.2 | 714.2054 | 0
| 46.3 | 713.5457 | 0
| 46.4 | 712.8806 | 0
| 46.5 | 712.2101 | 0
| 46.6 | 711.5342 | 0
| 46.7 | 710.8529 | 0
| 46.8 | 710.1661 | 0
| 46.9 | 709.4739 | 0
| 47 | 708.7763 | 0
| 47.1 | 708.0733 | 0
| 47.2 | 707.3648 | 0
| 47.3 | 706.6509 | 0
| 47.4 | 705.9316 | 0
| 47.5 | 705.2069 | 0
| 47.6 | 704.4767 | 0
| 47.7 | 703.7412 | 0
| 47.8 | 703.0002 | 0
| 47.9 | 702.2538 | 0
| 48 | 701.5019 | 0
| 48.1 | 700.7447 | 0
| 48.2 | 699.982 | 0
| 48.3 | 699.2139 | 0
| 48.4 | 698.4404 | 0
| 48.5 | 697.6614 | 0
| 48.6 | 696.8771 | 0
| 48.7 | 696.0873 | 0
| 48.8 | 695.2921 | 0
| 48.9 | 694.4915 | 0
| 49 | 693.6855 | 0
| 49.1 | 692.8741 | 0
| 49.2 | 692.0573 | 0
| 49.3 | 691.235 | 0
| 49.4 | 690.4074 | 0
| 49.5 | 689.5743 | 0
| 49.6 | 688.7359 | 0
| 49.7 | 687.892 | 0
| 49.8 | 687.0427 | 0
| 49.9 | 686.1881 | 0
| 50 | 685.328 | 0
| 50.1 | 684.4625 | 0
| 50.2 | 683.5917 | 0
| 50.3 | 682.7154 | 0
| 50.4 | 681.8338 | 0
| 50.5 | 680.9468 | 0
| 50.6 | 680.0543 | 0
| 50.7 | 679.1566 | 0
| 50.8 | 678.2534 | 0
| 50.9 | 677.3448 | 0
| 51 | 676.4309 | 0
| 51.1 | 675.5116 | 0
| 51.2 | 674.5869 | 0
| 51.3 | 673.6569 | 0
| 51.4 | 672.7215 | 0
| 51.5 | 671.7807 | 0
| 51.6 | 670.8346 | 0
| 51.7 | 669.8831 | 0
| 51.8 | 668.9263 | 0
| 51.9 | 667.9641 | 0
| 52 | 666.9966 | 0
| 52.1 | 666.0237 | 0
| 52.2 | 665.0455 | 0
| 52.3 | 664.062 | 0
| 52.4 | 663.0731 | 0
| 52.5 | 662.0789 | 0
| 52.6 | 661.0794 | 0
| 52.7 | 660.0746 | 0
| 52.8 | 659.0644 | 0
| 52.9 | 658.049 | 0
| 53 | 657.0282 | 0
| 53.1 | 656.0021 | 0
| 53.2 | 654.9707 | 0
| 53.3 | 653.9341 | 0
| 53.4 | 652.8921 | 0
| 53.5 | 651.8448 | 0
| 53.6 | 650.7923 | 0
| 53.7 | 649.7345 | 0
| 53.8 | 648.6714 | 0
| 53.9 | 647.603 | 0
| 54 | 646.5294 | 0
| 54.1 | 645.4505 | 0
| 54.2 | 644.3664 | 0
| 54.3 | 643.277 | 0
| 54.4 | 642.1824 | 0
| 54.5 | 641.0825 | 0
| 54.6 | 639.9774 | 0
| 54.7 | 638.8671 | 0
| 54.8 | 637.7516 | 0
| 54.9 | 636.6308 | 0
| 55 | 635.5048 | 0
| 55.1 | 634.3736 | 0
| 55.2 | 633.2372 | 0
| 55.3 | 632.0957 | 0
| 55.4 | 630.9489 | 0
| 55.5 | 629.7969 | 0
| 55.6 | 628.6398 | 0
| 55.7 | 627.4775 | 0
| 55.8 | 626.31 | 0
| 55.9 | 625.1374 | 0
| 56 | 623.9596 | 0
| 56.1 | 622.7767 | 0
| 56.2 | 621.5886 | 0
| 56.3 | 620.3954 | 0
| 56.4 | 619.197 | 0
| 56.5 | 617.9936 | 0
| 56.6 | 616.785 | 0
| 56.7 | 615.5713 | 0
| 56.8 | 614.3525 | 0
| 56.9 | 613.1287 | 0
| 57 | 611.8997 | 0
| 57.1 | 610.6656 | 0
| 57.2 | 609.4265 | 0
| 57.3 | 608.1823 | 0
| 57.4 | 606.9331 | 0
| 57.5 | 605.6788 | 0
| 57.6 | 604.4194 | 0
| 57.7 | 603.155 | 0
| 57.8 | 601.8856 | 0
| 57.9 | 600.6112 | 0
| 58 | 599.3317 | 0
| 58.1 | 598.0473 | 0
| 58.2 | 596.7578 | 0
| 58.3 | 595.4633 | 0
| 58.4 | 594.1639 | 0
| 58.5 | 592.8595 | 0
| 58.6 | 591.5501 | 0
| 58.7 | 590.2357 | 0
| 58.8 | 588.9164 | 0
| 58.9 | 587.5922 | 0
| 59 | 586.263 | 0
| 59.1 | 584.9289 | 0
| 59.2 | 583.5899 | 0
| 59.3 | 582.2459 | 0
| 59.4 | 580.8971 | 0
| 59.5 | 579.5433 | 0
| 59.6 | 578.1847 | 0
| 59.7 | 576.8212 | 0
| 59.8 | 575.4528 | 0
| 59.9 | 574.0796 | 0
| 60 | 572.7015 | 0
| 60.1 | 571.3186 | 0
| 60.2 | 569.9308 | 0
| 60.3 | 568.5383 | 0
| 60.4 | 567.1409 | 0
| 60.5 | 565.7387 | 0
| 60.6 | 564.3317 | 0
| 60.7 | 562.9199 | 0
| 60.8 | 561.5034 | 0
| 60.9 | 560.082 | 0
| 61 | 558.656 | 0
| 61.1 | 557.2251 | 0
| 61.2 | 555.7896 | 0
| 61.3 | 554.3493 | 0
| 61.4 | 552.9043 | 0
| 61.5 | 551.4545 | 0
| 61.6 | 550.0001 | 0
| 61.7 | 548.541 | 0
| 61.8 | 547.0772 | 0
| 61.9 | 545.6087 | 0
| 62 | 544.1356 | 0
| 62.1 | 542.6579 | 0
| 62.2 | 541.1754 | 0
| 62.3 | 539.6884 | 0
| 62.4 | 538.1968 | 0
| 62.5 | 536.7005 | 0
| 62.6 | 535.1996 | 0
| 62.7 | 533.6942 | 0
| 62.8 | 532.1842 | 0
| 62.9 | 530.6696 | 0
| 63 | 529.1505 | 0
| 63.1 | 527.6268 | 0
| 63.2 | 526.0986 | 0
| 63.3 | 524.5659 | 0
| 63.4 | 523.0286 | 0
| 63.5 | 521.4869 | 0
| 63.6 | 519.9407 | 0
| 63.7 | 518.39 | 0
| 63.8 | 516.8348 | 0
| 63.9 | 515.2752 | 0
| 64 | 513.7111 | 0
| 64.1 | 512.1426 | 0
| 64.2 | 510.5697 | 0
| 64.3 | 508.9924 | 0
| 64.4 | 507.4107 | 0
| 64.5 | 505.8246 | 0
| 64.6 | 504.2341 | 0
| 64.7 | 502.6393 | 0
| 64.8 | 501.0401 | 0
| 64.9 | 499.4366 | 0
| 65 | 497.8287 | 0
| 65.1 | 496.2166 | 0
| 65.2 | 494.6001 | 0
| 65.3 | 492.9794 | 0
| 65.4 | 491.3544 | 0
| 65.5 | 489.7251 | 0
| 65.6 | 488.0916 | 0
| 65.7 | 486.4538 | 0
| 65.8 | 484.8118 | 0
| 65.9 | 483.1656 | 0
| 66 | 481.5152 | 0
| 66.1 | 479.8606 | 0
| 66.2 | 478.2018 | 0
| 66.3 | 476.5388 | 0
| 66.4 | 474.8718 | 0
| 66.5 | 473.2005 | 0
| 66.6 | 471.5252 | 0
| 66.7 | 469.8457 | 0
| 66.8 | 468.1622 | 0
| 66.9 | 466.4745 | 0
| 67 | 464.7828 | 0
| 67.1 | 463.087 | 0
| 67.2 | 461.3872 | 0
| 67.3 | 459.6833 | 0
| 67.4 | 457.9755 | 0
| 67.5 | 456.2636 | 0
| 67.6 | 454.5477 | 0
| 67.7 | 452.8278 | 0
| 67.8 | 451.104 | 0
| 67.9 | 449.3763 | 0
| 68 | 447.6446 | 0
| 68.1 | 445.9089 | 0
| 68.2 | 444.1694 | 0
| 68.3 | 442.426 | 0
| 68.4 | 440.6786 | 0
| 68.5 | 438.9275 | 0
| 68.6 | 437.1724 | 0
| 68.7 | 435.4135 | 0
| 68.8 | 433.6508 | 0
| 68.9 | 431.8843 | 0
| 69 | 430.114 | 0
| 69.1 | 428.3399 | 0
| 69.2 | 426.562 | 0
| 69.3 | 424.7804 | 0
| 69.4 | 422.995 | 0
| 69.5 | 421.2059 | 0
| 69.6 | 419.4131 | 0
| 69.7 | 417.6166 | 0
| 69.8 | 415.8165 | 0
| 69.9 | 414.0126 | 0
| 70 | 412.2051 | 0
| 70.1 | 410.394 | 0
| 70.2 | 408.5792 | 0
| 70.3 | 406.7609 | 0
| 70.4 | 404.9389 | 0
| 70.5 | 403.1133 | 0
| 70.6 | 401.2842 | 0
| 70.7 | 399.4516 | 0
| 70.8 | 397.6154 | 0
| 70.9 | 395.7757 | 0
| 71 | 393.9325 | 0
| 71.1 | 392.0858 | 0
| 71.2 | 390.2356 | 0
| 71.3 | 388.382 | 0
| 71.4 | 386.5249 | 0
| 71.5 | 384.6645 | 0
| 71.6 | 382.8006 | 0
| 71.7 | 380.9333 | 0
| 71.8 | 379.0626 | 0
| 71.9 | 377.1885 | 0
| 72 | 375.3112 | 0
| 72.1 | 373.4304 | 0
| 72.2 | 371.5464 | 0
| 72.3 | 369.6591 | 0
| 72.4 | 367.7684 | 0
| 72.5 | 365.8745 | 0
| 72.6 | 363.9774 | 0
| 72.7 | 362.077 | 0
| 72.8 | 360.1734 | 0
| 72.9 | 358.2666 | 0
| 73 | 356.3566 | 0
| 73.1 | 354.4434 | 0
| 73.2 | 352.5271 | 0
| 73.3 | 350.6076 | 0
| 73.4 | 348.6851 | 0
| 73.5 | 346.7594 | 0
| 73.6 | 344.8306 | 0
| 73.7 | 342.8987 | 0
| 73.8 | 340.9638 | 0
| 73.9 | 339.0258 | 0
| 74 | 337.0848 | 0
| 74.1 | 335.1408 | 0
| 74.2 | 333.1938 | 0
| 74.3 | 331.2439 | 0
| 74.4 | 329.2909 | 0
| 74.5 | 327.3351 | 0
| 74.6 | 325.3763 | 0
| 74.7 | 323.4146 | 0
| 74.8 | 321.45 | 0
| 74.9 | 319.4825 | 0
| 75 | 317.5122 | 0
| 75.1 | 315.539 | 0
| 75.2 | 313.563 | 0
| 75.3 | 311.5842 | 0
| 75.4 | 309.6026 | 0
| 75.5 | 307.6183 | 0
| 75.6 | 305.6311 | 0
| 75.7 | 303.6413 | 0
| 75.8 | 301.6487 | 0
| 75.9 | 299.6534 | 0
| 76 | 297.6555 | 0
| 76.1 | 295.6548 | 0
| 76.2 | 293.6515 | 0
| 76.3 | 291.6456 | 0
| 76.4 | 289.6371 | 0
| 76.5 | 287.6259 | 0
| 76.6 | 285.6122 | 0
| 76.7 | 283.5959 | 0
| 76.8 | 281.5771 | 0
| 76.9 | 279.5557 | 0
| 77 | 277.5319 | 0
| 77.1 | 275.5055 | 0
| 77.2 | 273.4766 | 0
| 77.3 | 271.4453 | 0
| 77.4 | 269.4116 | 0
| 77.5 | 267.3754 | 0
| 77.6 | 265.3369 | 0
| 77.7 | 263.2959 | 0
| 77.8 | 261.2526 | 0
| 77.9 | 259.2069 | 0
| 78 | 257.1589 | 0
| 78.1 | 255.1086 | 0
| 78.2 | 253.056 | 0
| 78.3 | 251.0011 | 0
| 78.4 | 248.9439 | 0
| 78.5 | 246.8845 | 0
| 78.6 | 244.8229 | 0
| 78.7 | 242.759 | 0
| 78.8 | 240.693 | 0
| 78.9 | 238.6248 | 0
| 79 | 236.5545 | 0
| 79.1 | 234.482 | 0
| 79.2 | 232.4074 | 0
| 79.3 | 230.3307 | 0
| 79.4 | 228.2519 | 0
| 79.5 | 226.1711 | 0
| 79.6 | 224.0882 | 0
| 79.7 | 222.0033 | 0
| 79.8 | 219.9165 | 0
| 79.9 | 217.8276 | 0
| 80 | 215.7367 | 0
| 80.1 | 213.6439 | 0
| 80.2 | 211.5492 | 0
| 80.3 | 209.4526 | 0
| 80.4 | 207.354 | 0
| 80.5 | 205.2536 | 0
| 80.6 | 203.1514 | 0
| 80.7 | 201.0473 | 0
| 80.8 | 198.9414 | 0
| 80.9 | 196.8336 | 0
| 81 | 194.7241 | 0
| 81.1 | 192.6129 | 0
| 81.2 | 190.4999 | 0
| 81.3 | 188.3852 | 0
| 81.4 | 186.2687 | 0
| 81.5 | 184.1506 | 0
| 81.6 | 182.0309 | 0
| 81.7 | 179.9094 | 0
| 81.8 | 177.7864 | 0
| 81.9 | 175.6617 | 0
| 82 | 173.5355 | 0
| 82.1 | 171.4076 | 0
| 82.2 | 169.2783 | 0
| 82.3 | 167.1473 | 0
| 82.4 | 165.0149 | 0
| 82.5 | 162.881 | 0
| 82.6 | 160.7456 | 0
| 82.7 | 158.6088 | 0
| 82.8 | 156.4705 | 0
| 82.9 | 154.3308 | 0
| 83 | 152.1896 | 0
| 83.1 | 150.0472 | 0
| 83.2 | 147.9033 | 0
| 83.3 | 145.7581 | 0
| 83.4 | 143.6116 | 0
| 83.5 | 141.4638 | 0
| 83.6 | 139.3147 | 0
| 83.7 | 137.1643 | 0
| 83.8 | 135.0127 | 0
| 83.9 | 132.8599 | 0
| 84 | 130.7059 | 0
| 84.1 | 128.5506 | 0
| 84.2 | 126.3943 | 0
| 84.3 | 124.2367 | 0
| 84.4 | 122.0781 | 0
| 84.5 | 119.9183 | 0
| 84.6 | 117.7574 | 0
| 84.7 | 115.5955 | 0
| 84.8 | 113.4325 | 0
| 84.9 | 111.2685 | 0
| 85 | 109.1035 | 0
| 85.1 | 106.9375 | 0
| 85.2 | 104.7705 | 0
| 85.3 | 102.6026 | 0
| 85.4 | 100.4337 | 0
| 85.5 | 98.2639 | 0
| 85.6 | 96.0932 | 0
| 85.7 | 93.9217 | 0
| 85.8 | 91.7493 | 0
| 85.9 | 89.5761 | 0
| 86 | 87.402 | 0
| 86.1 | 85.2272 | 0
| 86.2 | 83.0516 | 0
| 86.3 | 80.8752 | 0
| 86.4 | 78.6981 | 0
| 86.5 | 76.5203 | 0
| 86.6 | 74.3418 | 0
| 86.7 | 72.1626 | 0
| 86.8 | 69.9827 | 0
| 86.9 | 67.8023 | 0
| 87 | 65.6212 | 0
| 87.1 | 63.4395 | 0
| 87.2 | 61.2572 | 0
| 87.3 | 59.0744 | 0
| 87.4 | 56.891 | 0
| 87.5 | 54.7071 | 0
| 87.6 | 52.5227 | 0
| 87.7 | 50.3379 | 0
| 87.8 | 48.1525 | 0
| 87.9 | 45.9668 | 0
| 88 | 43.7806 | 0
| 88.1 | 41.5941 | 0
| 88.2 | 39.4071 | 0
| 88.3 | 37.2198 | 0
| 88.4 | 35.0321 | 0
| 88.5 | 32.8442 | 0
| 88.6 | 30.6559 | 0
| 88.7 | 28.4674 | 0
| 88.8 | 26.2786 | 0
| 88.9 | 24.0895 | 0
| 89 | 21.9003 | 0
| 89.1 | 19.7108 | 0
| 89.2 | 17.5212 | 0
| 89.3 | 15.3314 | 0
| 89.4 | 13.1414 | 0
| 89.5 | 10.9514 | 0
| 89.6 | 8.7612 | 0
| 89.7 | 6.571 | 0
| 89.8 | 4.3807 | 0
| 89.9 | 2.1904 | 0
| 90 | 7.6846e-14 | 0