## Instructions
Distance to Horizon Calculator
This spreadsheet calculates any missing values of Radius, Height and Distance,
to illustrate the link between the size of a planet and the distance to the horizon.
The height of the observer, as well as the radius, affect this. By selecting a planet
(or Moon), the radius is automatically chosen.
For any other specific value, choose "Custom" and enter a number.
The units may be altered to choose km, m, miles or yards.
Note: While this calculator accurately gives the distance to the horizon,
it is in a straight line from the observer. For small heights, this is very close to
the curved distance along the surface of the globe, but not identical.

## Task
Horizon - Task |  |  | Name:
By selecting Custom for the Location box, you can either enter your own value for the radius of a planet or leave blank - filling in both height and distance - to have it calculated for you. Otherwise, select a planet (or enter your own radius) and one of the other values and the calculator will tell you the result for the missing value.
Once you've familiarised yourself with the calculator, try these questions.
(answers to the nearest whole number are sufficient - look out for different units!)
1 | What is the distance to the horizon, on Earth, from the top of a lighthouse 40m above sea level? |  |  | km | 22.6
2 | A look-out on the bridge of a cargo ship can see 10 miles in any direction. How far above sea-level is he? |  |  | metres | 20.3
3a | In a desert, a 1.8m tall man is searching for his companion. What is the distance to the horizon? |  |  | miles | 3
3b | His companion is also 1.8m tall. How close must he be to the first man before he can be seen? |  |  | miles | 6
4a | The horizon as seen from the top of a building is 15 miles away. How tall is the building? |  |  | metres | 45.7
4b | If an identical building were constructed on the moon, how far away would the horizon be from there? |  |  | miles | 7.83
4c | How high would a building on the surface of Jupiter need to be to give a view of 15 miles to the horizon? |  |  | metres | 4
5a | What is the total visible area to a ship with a look-out point 12 metres above sea level? |  |  | miles² | 185.685
5b | The Little Prince lived on a planet so small that he could only see 2 metres in any direction. Assuming he is 1m tall, calculate the diameter of his planet. |  |  | metres | 3
0 | 8
Your score will show up here once you fill in all the boxes.
Remember to print out this page when you've finished.
None | You didn't manage to get any of these. Look back at the Instructions sheet, ask someone for help or find a teacher.
Some | You got some of them, but a few were a bit too tricky for you. Have another look at the ones you got wrong and see if you can do better.
Half | You had half right. Not bad. You can probably do better, though, if you have another go.
Most | Well done - you answered most correctly. Go back and look at any you didn't get and see if you can work out how to get them right as well.
All | Fantastic! All correct. No problems here.
But don't forget to enter your name first!

## Horizon
2 | d.p. | Distance to the Horizon Calculator |  |  |  | 1
On Earth, a height of 20m gives a view of 15.97km, an approximate area of 801.23km².
Note: while the distance calculation is precise (direct line-of-sight), the area is only a good estimate very close to the surface.
| Location: | Earth | (r = 6378000m)
| Radius: |  | m |  | Radius: | 6378000 | m
| Height | 20 | m |  | Height: | 20 | m
| Distance |  | km | → | Distance: | 15.97 | km
Custom | 0 | 0 | Custom | km | 1000
Earth | 6378000 | 6378000 | Moon | m | 1
Jupiter | 71492000 | 71492000 | Mercury | miles | 1609.344
Mars | 3397000 | 3397000 | Venus | yards | 0.9144
Mercury | 2440000 | 2440000 | Earth | Radius | 6378000
Moon | 1738000 | 1738000 | Mars | Height | 20
Neptune | 24764000 | 24764000 | Jupiter | Distance | 0
Pluto | 1160000 | 1160000 | Saturn | (in m) | FALSE
Saturn | 60268000 | 60268000 | Uranus | FALSE | 0
Uranus | 25559000 | 25559000 | Neptune | FALSE | 1
Venus | 6051000 | 6051000 | Pluto | TRUE | 0